## Worksheet
Project
| Model | BCF 80.1.T4
"POLAIR-NEDVIZHIMOST" JSC
425000, Republic of Mari El, Volzhsk, | Quantity
1 Prombaza Street, Room 6, Floor 1, Letter A3 | Approval
https://www.polair.com | Date | 24.10.2026
BCF 80.1.T4
Technical specifications
Number of levels | 80
Number of GN 1.1 / EN 600x400 trolleys | 4 (not included in the package)
Number of GN 2.1 / EN 600x800 trolleys | 3 (not included in the package)
Dimensions | 1700x2900x2240
Number of doors | 1
Temperature range, °C | down to -40°C
Power consumption, W, max. | 9400
Refrigerant | R404a
Defrost type | automatic hot gas
Cooling | from +90°C to +3°C
Cooling time | 90 min.
Mass of cooled product, kg | 300
Weight of frozen product, kg | 240
Freezing time | 240 minutes.
Freezing | from +90°C to -18°C
Thermocouple | +
Material of the interior cladding of the body | stainless steel
Material of the exterior cladding | galvanised painted steel
Ramp | +
Track length | max 30 м
Winter kit (down to -30°C) | +
Logistics information
Dimensions in packaging, the room | 2200x1470x1600
Dimensions in packaging, compressor-receiver unit | 1845x1425x1045
Dimensions in packaging, capacitor block | 1700x400x760
Dimensions in packaging, air cooler | 2150x960x820 (2 seats)
Dimensions in packaging, box with accessories | 1450x950x470
The manufacturer reserves the right to make changes that do not fundamentally affect the operational properties of the equipment without prior notice.