## Worksheet
Project
| Model | CR10-L (380 V)
"POLAIR-NEDVIZHIMOST" JSC
425000, Republic of Mari El, Volzhsk, | Quantity
1 Prombaza Street, Room 6, Floor 1, Letter A3 | Approval
https://www.polair.com | Date | 23.10.2026
CR10-L (380 V)
Technical specifications
Number of levels | 10
GN1/1 or EN 40x60 guide rails | +
Distance between guide rails, mm | 68
Environmental conditions (t, °C / humidity, %) | up to +40
Dimensions | 800x800x1620
Temperature in the room | down to -35°C
Case wall thickness, mm | 61
Power supply system, V/Hz | 380 V (400 V)/50
Power consumption, W, max. | 1300
Refrigerant | R404/R452
Defrost type | forced, by natural heat inflows when the door is open
Thermostat | Electronic control unit with classic display
Cooling | +90...+3°C
Cooling time | 90 min.
Mass of cooled product, kg | 35
Soft cooling mode | +
Weight of frozen product, kg | 25
Freezing time | 240 minutes.
Freezing | +90...- 18°С
Rapid freezing mode | +
Thermocouple | +
Material of the interior cladding of the body | stainless steel
Placement of gastronorm containers/trays | On rails for GN1/1 and EN 40x60
Logistics information
Net weight, kg | 191
Gross weight, kg | 236
Dimensions in packaging, mm | 920x1000x1860
The manufacturer reserves the right to make changes that do not fundamentally affect the operational properties of the equipment without prior notice.