## Worksheet
Project
| Model | CR15-G
"POLAIR-NEDVIZHIMOST" JSC
425000, Republic of Mari El, Volzhsk, | Quantity
1 Prombaza Street, Room 6, Floor 1, Letter A3 | Approval
https://www.polair.com | Date | 24.10.2026
CR15-G
Technical specifications
Number of levels | 15
GN1/1 or EN 40x60 guide rails | +
Distance between guide rails, mm | 68
Environmental conditions (t, °C / humidity, %) | up to +40
Dimensions | 800x860x1910
Temperature in the room | down to -40°C
Case wall thickness, mm | 61
Power supply system, V/Hz | 380 V (400 V) /50
Power consumption, W, max. | 2700
Refrigerant | R404/R452
Defrost type | automatic hot gas
Thermostat | multifunctional control panel
Cooling | +90...+3°C
Cooling time | 90 min.
Mass of cooled product, kg | 65
Soft cooling mode | +
Rapid cooling mode | +
Weight of frozen product, kg | 45
Freezing time | 240 min.
Freezing | +90... - 18°С
Soft freeze mode | +
Rapid freezing mode | +
Thermocouple | +
Fish sanitation | +
Ice cream hardening | +
Material of the interior cladding of the body | stainless steel
Placement of gastronorm containers/trays | On rails for GN1/1 and EN 40x60
Logistics information
Net weight, kg | 215
Gross weight, kg | 265
Dimensions in packaging, mm | 920x1000x2080
The manufacturer reserves the right to make changes that do not fundamentally affect the operational properties of the equipment without prior notice.