## Worksheet
Project
| Model | DB102-S
"POLAIR-NEDVIZHIMOST" JSC
425000, Republic of Mari El, Volzhsk, | Quantity
1 Prombaza Street, Room 6, Floor 1, Letter A3 | Approval
https://www.polair.com | Date | 23.10.2026
DB102-S
Technical specifications
Volume, l | 130
Environmental conditions (t, °C / humidity, %) | up to +25/up to 60
Dimensions | 606x675x870
Case wall thickness, mm | 43
Unit location | lower position
Temperature range, °C | -21...-18
Volume, l | 130
Power supply system, V/Hz | 230/50
Power consumption, W, max. | 400
Refrigerant | R290
Defrost type | automatic, by means of heating elements, with condensate evaporation system
Thermostat | electronic control unit
Shelf size, mm | 505x455
Number of shelves | 3
Backlight | LED top
Equipment group | Profi
Material of the exterior cladding | Painted galvanized steel
Door type | Glass hinged
Series of cabinets | Standard
Lock | +
Cabinet type | Low temperature
Logistics information
Net weight, kg | 65
Gross weight, kg | 80
Dimensions in packaging, mm | 725x795x1100
The manufacturer reserves the right to make changes that do not fundamentally affect the operational properties of the equipment without prior notice.