## Worksheet
Project
| Model | DP105-S
"POLAIR-NEDVIZHIMOST" JSC
425000, Republic of Mari El, Volzhsk, | Quantity
1 Prombaza Street, Room 6, Floor 1, Letter A3 | Approval
https://www.polair.com | Date | 23.10.2026
DP105-S
Technical specifications
Volume, l | 500
Environmental conditions (t, °C / humidity, %) | up to +32/up to 60
Dimensions | 697x620x1960
Unit location | upper position
Temperature range, °C | -8...0
Volume, l | 500
Power supply system, V/Hz | 230/50
Daily power consumption, kW/h, max | 7
Refrigerant | R290
Defrost type | automatic, by means of heating elements, with condensate evaporation system
Thermostat | electronic control unit
Shelf size, mm | 595х455
Number of shelves | 4
Backlight | LED, vertical
Equipment group | Profi
Material of the exterior cladding | Painted galvanized steel
Door type | Glass hinged
Series of cabinets | Standard
Cabinet type | For caviar and preserves
Logistics information
Net weight, kg | 106
Gross weight, kg | 126
Dimensions in packaging, mm | 790x744x2125
The manufacturer reserves the right to make changes that do not fundamentally affect the operational properties of the equipment without prior notice.