## Worksheet
Project
| Model | CM114-S
"POLAIR-NEDVIZHIMOST" JSC
425000, Republic of Mari El, Volzhsk, | Quantity
1 Prombaza Street, Room 6, Floor 1, Letter A3 | Approval
https://www.polair.com | Date | 23.10.2026
CM114-S
Technical specifications
Volume, l | 1400
Environmental conditions (t, °C / humidity, %) | up to +40 / up to 80
Dimensions | 1402x925x1960
Case wall thickness, mm | 43
Unit location | upper position
Temperature range, °C | 0...+6
Volume, l | 1400
Power supply system, V/Hz | 230/50
Power consumption, W, max. | 550
Daily power consumption, kW/h, max | 6
Refrigerant | R290
Defrost type | automatic with condensate evaporation system
Thermostat | electronic control unit
Shelf size, mm | 530x650
Number of shelves | 8
Backlight | +
Equipment group | Profi
Material of the exterior cladding | Painted galvanized steel
Door type | Deaf
Series of cabinets | Standard
Gastronorm standard | GN 2/1
Lock | +
Cabinet type | Medium temperature
Logistics information
Net weight, kg | 184
Gross weight, kg | 214
Dimensions in packaging, mm | 1490x988x2125
The manufacturer reserves the right to make changes that do not fundamentally affect the operational properties of the equipment without prior notice.