## Worksheet
Project
| Model | CV110-Sm
"POLAIR-NEDVIZHIMOST" JSC
425000, Republic of Mari El, Volzhsk, | Quantity
1 Prombaza Street, Room 6, Floor 1, Letter A3 | Approval
https://www.polair.com | Date | 23.10.2026
CV110-Sm
Technical specifications
Volume, l | 1000
Environmental conditions (t, °C / humidity, %) | up to +40 / up to 80
Dimensions | 1402x695x1960
Case wall thickness, mm | 43
Unit location | upper position
Temperature range, °C | -5...+5
Volume, l | 1000
Power supply system, V/Hz | 230/50
Power consumption, W, max. | 630
Daily power consumption, kW/h, max | 7
Refrigerant | R290
Defrost type | automatic, by means of heating elements, with condensate evaporation system
Thermostat | control panel
Shelf size, mm | 595х455
Number of shelves | 8
Backlight | +
Material of the interior cladding of the body | polymer-coated steel
Equipment group | Master
Material of the exterior cladding | Painted galvanized steel
Door type | Deaf
Series of cabinets | Sm
Lock | +
Cabinet type | Universal
Pedal | две
Logistics information
Net weight, kg | 156
Gross weight, kg | 185
Dimensions in packaging, mm | 1490x744x2125
The manufacturer reserves the right to make changes that do not fundamentally affect the operational properties of the equipment without prior notice.