## Worksheet
Project
| Model | CB114-Gm
"POLAIR-NEDVIZHIMOST" JSC
425000, Republic of Mari El, Volzhsk, | Quantity
1 Prombaza Street, Room 6, Floor 1, Letter A3 | Approval
https://www.polair.com | Date | 23.10.2026
CB114-Gm
Technical specifications
Volume, l | 1400
Environmental conditions (t, °C / humidity, %) | up to +40 / up to 80
Dimensions | 1474x945x1996
Case wall thickness, mm | 61
Unit location | upper position
Temperature range, °C | no higher than -18
Volume, l | 1400
Power supply system, V/Hz | 230/50
Daily power consumption, kW/h, max | 12
Refrigerant | R290
Defrost type | automatic with condensate evaporation system
Thermostat | multifunctional control panel
Shelf size, mm | 530x650
Number of shelves | 8
Backlight | LED
Material of the interior cladding of the body | stainless steel
Equipment group | Master
Material of the exterior cladding | Stainless steel
Door type | Deaf
Series of cabinets | Gm
Gastronorm standard | GN 2/1
Lock | +
Cabinet type | Low temperature
Pedal | две
Logistics information
Net weight, kg | 217
Gross weight, kg | 247
Dimensions in packaging, mm | 1550x988x2160
The manufacturer reserves the right to make changes that do not fundamentally affect the operational properties of the equipment without prior notice.