## Worksheet
Project
| Model | CR1.6080.T1 inox
"POLAIR-NEDVIZHIMOST" JSC
425000, Republic of Mari El, Volzhsk, | Quantity
1 Prombaza Street, Room 6, Floor 1, Letter A3 | Approval
https://www.polair.com | Date | 25.10.2026
CR1.6080.T1 inox
Technical specifications
Dimensions | 1360x1160x2220
Temperature range, °C | +35 to +45
Power supply system, V/Hz | 3N/400V/50Hz
Humidity level adjustment (range), % | 65-90
Capacity | Cart 600x800 mm - 1
Power consumption, kW | 3,25
Electricity consumption for 8 hours, kWh | 2,1
Number of doorway frames | 1
Overall dimensions, internal, mm | 1135x1000x1920
Light opening, mm | 900x1930
The manufacturer reserves the right to make changes that do not fundamentally affect the operational properties of the equipment without prior notice.