## Worksheet
Project
| Model | CRP2.6080.T6 inox (with cooling unit)
"POLAIR-NEDVIZHIMOST" JSC
425000, Republic of Mari El, Volzhsk, | Quantity
1 Prombaza Street, Room 6, Floor 1, Letter A3 | Approval
https://www.polair.com | Date | 25.10.2026
CRP2.6080.T6 inox (with cooling unit)
Technical specifications
Overall dimensions (without climate control unit) | 3160x2560x2300
Doorframe dimensions | 900x1930
Number of doors | 2
Temperature range, °C | -5 to +35
Power supply system, V/Hz | 3N/400V/50Hz
Humidity level adjustment (range), % | 65-90
Refrigerant | R404A
Capacity | Cart 600x800 mm - 6
Overall dimensions, internal, mm | 2335x3000x1920
The manufacturer reserves the right to make changes that do not fundamentally affect the operational properties of the equipment without prior notice.