## Worksheet
Project
| Model | TMi3pizza-G
"POLAIR-NEDVIZHIMOST" JSC
425000, Republic of Mari El, Volzhsk, | Quantity
1 Prombaza Street, Room 6, Floor 1, Letter A3 | Approval
https://www.polair.com | Date | 23.10.2026
TMi3pizza-G
Technical specifications
Environmental conditions (t, °C / humidity, %) | 43
Dimensions | 1375x600x850/1000
Case wall thickness, mm | 43
Number of doorways | 3
Table depth, mm | 600
Temperature range, °C | -2...+10
Volume, l | 230
Power supply system, V/Hz | 230/50
Unit location | Lower
Table series | Grande - the classic series with maximum assortment
Cooling type | dynamic
Table body covering material | Stainless steel
Defrost type | automatic with condensate evaporation system
Thermostat | electrical unit
Doors/Drawers | dumbwaiter
Table top | natural granite
Number of shelves | 3
Shelf material | Painted galvanized wire
Tabletop material | natural granite
Tabletop thickness | 40
Flange height, mm | 150
Material of the interior cladding of the body | stainless steel
Logistics information
Dimensions in packaging, mm | 1520x714x1140
The manufacturer reserves the right to make changes that do not fundamentally affect the operational properties of the equipment without prior notice.