## Worksheet
Project
| Model | MB216S
"POLAIR-NEDVIZHIMOST" JSC
425000, Republic of Mari El, Volzhsk, | Quantity
1 Prombaza Street, Room 6, Floor 1, Letter A3 | Approval
https://www.polair.com | Date | 23.10.2026
MB216S
Technical specifications
Overall dimensions | 827x790x704
Temperature range, °C | -15...- 25
Power supply system, V/Hz | 380/50
Power consumption, W, max. | 2100
Daily power consumption, kW/h, max | 30
Refrigerant | R404A
Defrost type | electric
R404 refill dose, g | 900
Condenser | Copper-aluminum
Rib pitch, mm | 3,2
Surface area, m² | 11,14
Number of fans, pcs. | 2
Fan power, W/rpm | 18/1300
Impeller diameter, mm | 254
Performance, m³/hour | 1200
Air cooler | Copper-aluminum
Rib pitch, mm | 3,6
Surface area, m² | 8,93
Number of air cooler fans, pcs. | 2
Fan power, W/rpm | 18/2600
Impeller diameter, mm | 200
Performance, m³/hour | 1200
Air jet range, m | 4
External power cable | 4x1,5+1x1,5
Power connector/cable | 2x0.75
80 mm room, m3, at ambient temperature 25°C | 7,1 ... 15,2
100 mm room, m3, at ambient temperature 25°C | 8 ... 19
Logistics information
Net weight, kg | 83
Gross weight, kg | 156
Dimensions in packaging, mm | 984x924x916
The manufacturer reserves the right to make changes that do not fundamentally affect the operational properties of the equipment without prior notice.