## Worksheet
Project
| Model | MB214R
"POLAIR-NEDVIZHIMOST" JSC
425000, Republic of Mari El, Volzhsk, | Quantity
1 Prombaza Street, Room 6, Floor 1, Letter A3 | Approval
https://www.polair.com | Date | 23.10.2026
MB214R
Technical specifications
Dimensions | 840x738x600
Temperature range, °C | -15...- 25
Power supply system, V/Hz | 380/50
Nominal current, A | 3,9
Refrigerant | R404A
Defrost type | TEN 1150
R404 refill dose, g | 500
Condenser | Microchannel aluminum
Backlight | LED
Number of fans, pcs. | 2
Fan power, W/rpm | 18/1300
Impeller diameter, mm | 254
Performance, m³/hour | 1200
Air cooler | Copper-aluminum
Rib pitch, mm | 3,6
Surface area, m² | 8,93
Number of air cooler fans, pcs. | 2
Fan power, W/rpm | 18/2600
Impeller diameter, mm | 200
Performance, m³/hour | 1200
Performance, m3/hour | 1200
Power consumption, kW | 1,485
80 mm room, m3, at ambient temperature 25°C | 5,1 ... 13
100 mm room, m3, at ambient temperature 25°C | 5,7 ... 16,2
Logistics information
Net weight, kg | 77
Gross weight, kg | 127
Dimensions in packaging, mm | 980x910x830
The manufacturer reserves the right to make changes that do not fundamentally affect the operational properties of the equipment without prior notice.