## Worksheet
Project
| Model | MB109R
"POLAIR-NEDVIZHIMOST" JSC
425000, Republic of Mari El, Volzhsk, | Quantity
1 Prombaza Street, Room 6, Floor 1, Letter A3 | Approval
https://www.polair.com | Date | 23.10.2026
MB109R
Technical specifications
Dimensions | 840x420x600
Temperature range, °C | -15...- 25
Power supply system, V/Hz | 230/50
Nominal current, A | 5,8
Refrigerant | R404A
Defrost type | TENS 700
R404 refill dose, g | 450
Condenser | Microchannel aluminum
Backlight | LED
Number of fans, pcs. | 1
Fan power, W/rpm | 18/1300
Impeller diameter, mm | 254
Performance, m³/hour | 600
Air cooler | Copper-aluminum
Rib pitch, mm | 3,6
Surface area, m² | 4,63
Number of air cooler fans, pcs. | 1
Fan power, W/rpm | 10/1300
Impeller diameter, mm | 230
Performance, m³/hour | 600
Performance, m3/hour | 600
Power consumption, kW | 0,935
80 mm room, m3, at ambient temperature 25°C | 2,7 ... 6
100 mm room, m3, at ambient temperature 25°C | 3,3 ... 7,5
Logistics information
Net weight, kg | 50
Gross weight, kg | 79
Dimensions in packaging, mm | 920x500x815
The manufacturer reserves the right to make changes that do not fundamentally affect the operational properties of the equipment without prior notice.