## Worksheet
Project
| Model | MM218R
"POLAIR-NEDVIZHIMOST" JSC
425000, Republic of Mari El, Volzhsk, | Quantity
1 Prombaza Street, Room 6, Floor 1, Letter A3 | Approval
https://www.polair.com | Date | 23.10.2026
MM218R
Technical specifications
Dimensions | 840x738x600
Temperature range, °C | -5...+10
Power supply system, V/Hz | 230/50
Nominal current, A | 6,0
Refrigerant | R404A
Defrost type | TEN 1150
R404 refill dose, g | 620
Condenser | Microchannel aluminum
Backlight | LED
Number of fans, pcs. | 2
Fan power, W/rpm | 18/1300
Impeller diameter, mm | 254
Performance, m³/hour | 1200
Air cooler | Copper-aluminum
Rib pitch, mm | 3,6
Surface area, m² | 8,93
Number of air cooler fans, pcs. | 2
Fan power, W/rpm | 18/2600
Impeller diameter, mm | 200
Performance, m³/hour | 1200
Performance, m3/hour | 1200
Fan power, W/rotational speed; rpm | 18/2600
Power consumption, kW | 1,22
Room m3, at ambient temperature 25°C | 11,9 ... 18,4
Logistics information
Net weight, kg | 58
Gross weight, kg | 110
Dimensions in packaging, mm | 920x910x830
The manufacturer reserves the right to make changes that do not fundamentally affect the operational properties of the equipment without prior notice.