## Worksheet
Project
| Model | MM222T
"POLAIR-NEDVIZHIMOST" JSC
425000, Republic of Mari El, Volzhsk, | Quantity
1 Prombaza Street, Room 6, Floor 1, Letter A3 | Approval
https://www.polair.com | Date | 23.10.2026
MM222T
Technical specifications
Dimensions | 1003x853x545
Temperature range, °C | -5...+10
Power supply system, V/Hz | 400/50
Daily power consumption, kW/h, max | 26
Refrigerant | R404
Defrost type | TENS
R404 refill dose, g | 860
Condenser | Copper-aluminum
Rib pitch, mm | 2,8
Surface area, m² | 10
Number of fans, pcs. | 1
Fan power, W/rpm | 18/1300
Impeller diameter, mm | 300
Performance, m³/hour | 1400
Air cooler | Copper-aluminum
Rib pitch, mm | 4,2
Surface area, m² | 7,2
Number of air cooler fans, pcs. | 2
Fan power, W/rpm | 18/2600
Impeller diameter, mm | 200
Performance, m³/hour | 1400
Air jet range, m | 4
Suction pipe diameter, mm | 12
Diameter of discharge pipe, mm | 8
Performance, m3/hour | 1200
Room m3, at ambient temperature 25°C | 14,7 ... 27
Logistics information
Net weight, kg | 69
Gross weight, kg | 98
Dimensions in packaging, mm | 1064x954x772
The manufacturer reserves the right to make changes that do not fundamentally affect the operational properties of the equipment without prior notice.