## Worksheet
Project
| Model | MM115T
"POLAIR-NEDVIZHIMOST" JSC
425000, Republic of Mari El, Volzhsk, | Quantity
1 Prombaza Street, Room 6, Floor 1, Letter A3 | Approval
https://www.polair.com | Date | 23.10.2026
MM115T
Technical specifications
Dimensions | 1003x603x545
Temperature range, °C | -5...+10
Power supply system, V/Hz | 230/50
Daily power consumption, kW/h, max | 18
Refrigerant | R404
Defrost type | TENS
R404 refill dose, g | 690
Condenser | Copper-aluminum
Rib pitch, mm | 2,8
Surface area, m² | 8,4
Number of fans, pcs. | 1
Fan power, W/rpm | 18/1300
Impeller diameter, mm | 254
Performance, m³/hour | 840
Air cooler | Copper-aluminum
Rib pitch, mm | 4,2
Surface area, m² | 4,5
Number of air cooler fans, pcs. | 1
Fan power, W/rpm | 18/2600
Impeller diameter, mm | 200
Performance, m³/hour | 600
Air jet range, m | 4
Suction pipe diameter, mm | 10
Diameter of discharge pipe, mm | 8
Performance, m3/hour | 600
Room m3, at ambient temperature 25°C | 7,8 ... 14
Logistics information
Net weight, kg | 57
Gross weight, kg | 83
Dimensions in packaging, mm | 1064x704x772
The manufacturer reserves the right to make changes that do not fundamentally affect the operational properties of the equipment without prior notice.