## Worksheet
Project
| Model | MB109ST
"POLAIR-NEDVIZHIMOST" JSC
425000, Republic of Mari El, Volzhsk, | Quantity
1 Prombaza Street, Room 6, Floor 1, Letter A3 | Approval
https://www.polair.com | Date | 23.10.2026
MB109ST
Technical specifications
Dimensions | 550x550x665
Temperature range, °C | down to -18
Power supply system, V/Hz | 230/50
Power consumption, W, max. | 560
Daily power consumption, kW/h, max | 22
Refrigerant | R404
Defrost type | electric
R404 refill dose, g | 1250
Condenser | Copper-aluminum
Rib pitch, mm | 3,2
Surface area, m² | 6,25
Number of fans, pcs. | 1
Fan power, W/rpm | 18/1300
Impeller diameter, mm | 254
Performance, m³/hour | 600
Air cooler | Copper-aluminum
Rib pitch, mm | 3,6
Surface area, m² | 4,63
Number of air cooler fans, pcs. | 1
Fan power, W/rpm | 18/1300
Impeller diameter, mm | 254
Performance, m³/hour | 600
Air jet range, m | 4
External power cable | 2x1,5+1x1,5
Camera lighting and switch cable | 2x0,75
Remote keyboard | 4x0,75
Performance, m3/hour | 980
80 mm room, m3, at ambient temperature 25°C | 2,7 ... 6
100 mm room, m3, at ambient temperature 25°C | 3,3 ... 7,5
Logistics information
Net weight, kg | 67
Gross weight, kg | 84
Dimensions in packaging, mm | 735x640x890
The manufacturer reserves the right to make changes that do not fundamentally affect the operational properties of the equipment without prior notice.