## Worksheet
Project
| Model | MB108S GREEN
"POLAIR-NEDVIZHIMOST" JSC
425000, Republic of Mari El, Volzhsk, | Quantity
1 Prombaza Street, Room 6, Floor 1, Letter A3 | Approval
https://www.polair.com | Date | 23.10.2026
MB108S GREEN
Technical specifications
Dimensions | 807x490x704
Number of compressors, pcs | 1
Maximum power consumption, W R290 | 960
Temperature range, °C | -15...- 25
Power supply system, V/Hz | 230/50
Nominal current, A | 5
Daily electricity consumption, kWh, max. R290 | 16
Daily electricity consumption, kWh, max. R404 | 17
Defrost type | electric
R290 refill dose, g | 140
Cooling capacity, W, min. | 860
Condenser | Copper-aluminum tubular
Rib pitch, mm | 3,2
Surface area, m² | 6,25
Number of fans, pcs. | 1
Fan power, W/rpm | 18/1300
Impeller diameter, mm | 254
Performance, m³/hour | 600
Air cooler | Copper-aluminum tubular
Rib pitch, mm | 3,6
Surface area, m² | 4,63
Number of air cooler fans, pcs. | 1
Fan power, W/rpm | 18/2600
Impeller diameter, mm | 200
Performance, m³/hour | 600
Air jet range, m | 4
External power cable | 2x1,5+1x1,5
Camera lighting and switch cable | 2x0,75
Performance, m3/hour | 600
80 mm room, m3, at ambient temperature 25°C | 1,9 ... 5
100 mm room, m3, at ambient temperature 25°C | 2,6 ... 6,2
Logistics information
Net weight, kg | 55
Gross weight, kg | 87
Dimensions in packaging, mm | 924x984x916
The manufacturer reserves the right to make changes that do not fundamentally affect the operational properties of the equipment without prior notice.