## Worksheet
Project
| Model | KHN-1,28 Minicella MM without floor
"POLAIR-NEDVIZHIMOST" JSC
425000, Republic of Mari El, Volzhsk, | Quantity
1 Prombaza Street, Room 6, Floor 1, Letter A3 | Approval
https://www.polair.com | Date | 25.10.2026
KHN-1,28 Minicella MM without floor
Technical specifications
Dimensions | 1000*1150*2315
Number of doors | 1
Temperature range, °C | -5...+5
Power supply system, V/Hz | 230/50
Volume, m3 | 1.28
Material of the interior cladding of the body | galvanized steel with FoodProtect antibacterial coating
Additional seal on the door | +
Floor | нержавеющая сталь 1,2мм
Logistics information
Net weight, kg | 148
The manufacturer reserves the right to make changes that do not fundamentally affect the operational properties of the equipment without prior notice.