## Worksheet
Project
| Model | CC207-G
"POLAIR-NEDVIZHIMOST" JSC
425000, Republic of Mari El, Volzhsk, | Quantity
1 Prombaza Street, Room 6, Floor 1, Letter A3 | Approval
https://www.polair.com | Date | 23.10.2026
CC207-G
Technical specifications
Volume, l | 320+320
Environmental conditions (t, °C / humidity, %) | up to +40 / up to 80
Dimensions | 735x960x1996
Case wall thickness, mm | 61
Unit location | upper position
Temperature range, °C | 0...+6 / not higher than -18
Volume, l | 320+320
Power supply system, V/Hz | 230/50
Power consumption, W, max. | 600
Cooling type | dynamic
Refrigerant | R290
Defrost type | automatic, by means of heating elements, with condensate evaporation system
Thermostat | electronic control unit
Shelf size, mm | 530x650
Load capacity per shelf, kg | 40
Number of shelves | 4
Material of the exterior cladding | Stainless steel
Door type | Deaf
Series of cabinets | Grande
Lock | +
Cabinet type | Combined
Logistics information
Net weight, kg | 130
Gross weight, kg | 155
Dimensions in packaging, mm | 850x988x2160
The manufacturer reserves the right to make changes that do not fundamentally affect the operational properties of the equipment without prior notice.