## Worksheet
Project
| Model | CRt20T-L with cart
"POLAIR-NEDVIZHIMOST" JSC
425000, Republic of Mari El, Volzhsk, | Quantity
1 Prombaza Street, Room 6, Floor 1, Letter A3 | Approval
https://www.polair.com | Date | 24.10.2026
CRt20T-L with cart
Technical specifications
Number of levels | 20
Environmental conditions (t, °C / humidity, %) | up to +40
Dimensions | 800x800x2240
Temperature in the room | down to -35°C
Case wall thickness, mm | 61
Power supply system, V/Hz | 400 V (400 V) / 50
Power consumption, W, max. | 3100
Refrigerant | R404/R452
Defrost type | forced, by natural heat inflows when the door is open
Thermostat | electronic control unit with classic display
Cooling | +90...+3°C
Cooling time | 90 min.
Mass of cooled product, kg | 90
Soft cooling mode | +
Weight of frozen product, kg | 70
Freezing time | 240 min.
Freezing | +90... - 18°С
Soft freeze mode | –
Rapid freezing mode | +
Thermocouple | unheated
Fish sanitation | –
Ice cream hardening | –
Material of the interior cladding of the body | stainless steel
GN1/1 guide | On a cart
Placement of gastronorm containers/trays | On a GN1/1 cart
Logistics information
Dimensions in packaging, mm | 920x1000x2440 + cart 1650x710x745
The manufacturer reserves the right to make changes that do not fundamentally affect the operational properties of the equipment without prior notice.