## Worksheet
Project
| Model | CM104-G
"POLAIR-NEDVIZHIMOST" JSC
425000, Republic of Mari El, Volzhsk, | Quantity
1 Prombaza Street, Room 6, Floor 1, Letter A3 | Approval
https://www.polair.com | Date | 23.10.2026
CM104-G
Technical specifications
Volume, l | 390
Environmental conditions (t, °C / humidity, %) | up to +32 / up to 60
Case wall thickness, mm | 43
Overall dimensions | 606х630х1780
Temperature range, °C | 0...+6
Volume, l | 390
Power supply system, V/Hz | 230/50
Unit location | Lower
Power consumption, W, max. | 240
Daily power consumption, kW/h, max | 4
Cooling type | Dynamic
Refrigerant | R290
Defrost type | Automatic with condensate evaporation system
Thermostat | Electronic control unit
Shelf size, mm | 505x455
Number of shelves | 4
Backlight | LED
Material of the interior cladding of the body | Stainless steel*
Equipment group | Expert Compact
Material of the exterior cladding | Stainless steel
Door type | Deaf
Series of cabinets | Grande
Gastronorm standard | –
Lock | +
Cabinet type | Medium temperature
The manufacturer reserves the right to make changes that do not fundamentally affect the operational properties of the equipment without prior notice.