## Worksheet
Project
| Model | TM102-G with board
"POLAIR-NEDVIZHIMOST" JSC
425000, Republic of Mari El, Volzhsk, | Quantity
1 Prombaza Street, Room 6, Floor 1, Letter A3 | Approval
https://www.polair.com | Date | 23.10.2026
TM102-G with board
Technical specifications
Environmental conditions (t, °C / humidity, %) | to +32
Dimensions | 900x520x850/910
Case wall thickness, mm | 43
Number of doorways | 2
Number of doors | 2
Casing | Полностью цельнозаливной
Table depth, mm | 600
Temperature range, °C | -2...+10
Volume, l | 160
Power supply system, V/Hz | 230/50
Table series | Grande - the classic series with maximum assortment
Power consumption, W, max. | 250
Daily power consumption, kW/h, max | 3
Cooling type | Dynamic
Refrigerant | R290
Table body covering material | Stainless steel
Defrost type | Automatic with condensate evaporation system
Thermostat | Electronic control unit
Doors/Drawers | dumbwaiter
Table top | stainless steel with or without sides
Shelf size, mm | 400х360
Load capacity per shelf, kg | 25
Rib pitch, mm | 12,5
Number of shelves | 4
Tabletop material | Stainless steel
Tabletop thickness | 40
Material of the interior cladding of the body | Stainless steel
Logistics information
Net weight, kg | 77
Gross weight, kg | 102
Dimensions in packaging, mm | 1010x660x1050
The manufacturer reserves the right to make changes that do not fundamentally affect the operational properties of the equipment without prior notice.