## Worksheet
Project
| Model | TM103-Bar without table top
"POLAIR-NEDVIZHIMOST" JSC
425000, Republic of Mari El, Volzhsk, | Quantity
1 Prombaza Street, Room 6, Floor 1, Letter A3 | Approval
https://www.polair.com | Date | 23.10.2026
TM103-Bar without table top
Technical specifications
Environmental conditions (t, °C / humidity, %) | to +32
Dimensions | 1350x520x810
Case wall thickness, mm | 43
Number of doorways | 3
Number of doors | 3
Casing | Полностью цельнозаливной
Table depth, mm | 600
Temperature range, °C | -2...+10
Volume, l | 240
Power supply system, V/Hz | 230/50
Table series | Bar
Power consumption, W, max. | 250
Daily power consumption, kW/h, max | 3
Cooling type | Dynamic
Refrigerant | R290
Table body covering material | Black painted galvanized steel
Defrost type | Automatic with condensate evaporation system
Thermostat | Electronic control unit
Doors/Drawers | dumbwaiter
Table top | without table top
Shelf size, mm | 400х360
Load capacity per shelf, kg | 25
Rib pitch, mm | 12,5
Number of shelves | 6
Material of the interior cladding of the body | Black painted galvanized steel
Logistics information
Net weight, kg | 93
Gross weight, kg | 143
Dimensions in packaging, mm | 1460x660x1050
The manufacturer reserves the right to make changes that do not fundamentally affect the operational properties of the equipment without prior notice.