## Worksheet
Project
| Model | CRt20T-G with universal cart
"POLAIR-NEDVIZHIMOST" JSC
425000, Republic of Mari El, Volzhsk, | Quantity
1 Prombaza Street, Room 6, Floor 1, Letter A3 | Approval
https://www.polair.com | Date | 24.10.2026
CRt20T-G with universal cart
Technical specifications
Number of levels | 20
Environmental conditions (t, °C / humidity, %) | up to +40
Dimensions | 800x860x2240
Temperature in the room | down to -40°C
Case wall thickness, mm | 61
Power supply system, V/Hz | 380 V (400 V) / 50
Refrigerant | R404/R452
Defrost type | automatic hot gas
Thermostat | multifunctional control panel
Cooling | +90...+3°C
Cooling time | 90 min.
Mass of cooled product, kg | 90
Soft cooling mode | +
Rapid cooling mode | +
Weight of frozen product, kg | 70
Freezing time | 240 min.
Freezing | +90... - 18°С
Soft freeze mode | +
Rapid freezing mode | +
Thermocouple | +
Fish sanitation | +
Ice cream hardening | +
Material of the interior cladding of the body | stainless steel
Placement of gastronorm containers/trays | On cart for GN1/1 and EN40x60
Logistics information
Dimensions in packaging, mm | 920x1000x2440 + cart 1650x710x745
The manufacturer reserves the right to make changes that do not fundamentally affect the operational properties of the equipment without prior notice.