## Worksheet
Project
| Model | CRp3-2/3-L
"POLAIR-NEDVIZHIMOST" JSC
425000, Republic of Mari El, Volzhsk, | Quantity
1 Prombaza Street, Room 6, Floor 1, Letter A3 | Approval
https://www.polair.com | Date | 24.10.2026
CRp3-2/3-L
Technical specifications
Number of levels | 3
GN1/1 or EN 40x60 guide rails | +
Distance between guide rails, mm | 80
Environmental conditions (t, °C / humidity, %) | up to +35/ up to 60
Dimensions | 695x660x470
Temperature in the room | down to -35°C
Power supply system, V/Hz | 230V/50Hz
Refrigerant | R290
Defrost type | compulsory
Thermostat | electronic unit
Cooling | +90...+3°C
Cooling time | 90 min.
Mass of cooled product, kg | 11
Soft cooling mode | +
Weight of frozen product, kg | 7
Freezing time | 240 minutes.
Freezing | +90...- 18°С
Rapid freezing mode | +
Thermocouple | +
Placement of gastronorm containers/trays | on rails for GN2/3
The manufacturer reserves the right to make changes that do not fundamentally affect the operational properties of the equipment without prior notice.