## Worksheet
Project
| Model | DM102-Bravo
"POLAIR-NEDVIZHIMOST" JSC
425000, Republic of Mari El, Volzhsk, | Quantity
1 Prombaza Street, Room 6, Floor 1, Letter A3 | Approval
https://www.polair.com | Date | 23.10.2026
DM102-Bravo
Technical specifications
Volume, l | 200
Environmental conditions (t, °C / humidity, %) | up to +32/up to 60
Dimensions | 606x600x890
Unit location | lower position
Temperature range, °C | +1...+10
Volume, l | 200
Power supply system, V/Hz | 230/50
Power consumption, W, max. | 240
Refrigerant | R290
Thermostat | electronic control unit
Shelf size, mm | 505x455
Number of shelves | 3
Backlight | LED
Material of the exterior cladding | Painted galvanized steel
Door type | Glass hinged
Series of cabinets | Bravo
Lock | +
Cabinet type | Medium temperature
Logistics information
Net weight, kg | 50
Gross weight, kg | 70
Dimensions in packaging, mm | 720x660x1100
The manufacturer reserves the right to make changes that do not fundamentally affect the operational properties of the equipment without prior notice.