## Worksheet
Project
| Model | TD103-Bar
"POLAIR-NEDVIZHIMOST" JSC
425000, Republic of Mari El, Volzhsk, | Quantity
1 Prombaza Street, Room 6, Floor 1, Letter A3 | Approval
https://www.polair.com | Date | 25.10.2026
TD103-Bar
Technical specifications
Environmental conditions (t, °C / humidity, %) | to +32
Dimensions | 1350x520x850
Case wall thickness, mm | 43
Number of doors | 3
Temperature range, °C | +1...+10
Volume, l | 240
Power supply system, V/Hz | 230/50
Table series | Bar
Power consumption, W, max. | 250
Refrigerant | R290
Table body covering material | Black painted galvanized steel
Defrost type | automatic with condensate evaporation system
Thermostat | electronic control unit
Table top | Reinforced in black painted steel without beads
Shelf size, mm | 400*360
Number of shelves | 6
Backlight | LED, vertical
Payload | 25
Logistics information
Dimensions in packaging, mm | 1458x644x1030
The manufacturer reserves the right to make changes that do not fundamentally affect the operational properties of the equipment without prior notice.