## Worksheet
Project
| Model | TD101-G
"POLAIR-NEDVIZHIMOST" JSC
425000, Republic of Mari El, Volzhsk, | Quantity
1 Prombaza Street, Room 6, Floor 1, Letter A3 | Approval
https://www.polair.com | Date | 25.10.2026
TD101-G
Technical specifications
Environmental conditions (t, °C / humidity, %) | to +32
Dimensions | 600x520x850
Case wall thickness, mm | 43
Number of doors | 1
Temperature range, °C | +1...+10
Volume, l | 110
Power supply system, V/Hz | 230/50
Table series | Grande
Power consumption, W, max. | 250
Daily power consumption, kW/h, max | 3
Refrigerant | R290
Table body covering material | Stainless steel
Defrost type | automatic with condensate evaporation system
Thermostat | electronic control unit
Table top | Reinforced stainless steel without bead
Shelf size, mm | 500х360
Number of shelves | 2
Backlight | LED, vertical
Payload | 25
Logistics information
Dimensions in packaging, mm | 754x644x1030
The manufacturer reserves the right to make changes that do not fundamentally affect the operational properties of the equipment without prior notice.