## Worksheet
Project
| Model | CS107 Salami (with glass door)
"POLAIR-NEDVIZHIMOST" JSC
425000, Republic of Mari El, Volzhsk, | Quantity
1 Prombaza Street, Room 6, Floor 1, Letter A3 | Approval
https://www.polair.com | Date | 23.10.2026
CS107 Salami (with glass door)
Technical specifications
Environmental conditions (t, °C / humidity, %) | up to +40 / up to 80
Dimensions | 697x1005x1960
Case wall thickness, mm | 43
Unit location | upper position
Temperature range, °C | -2...+30
Power supply system, V/Hz | 230/50
Humidity level adjustment (range), % | 60 to 95%
Daily power consumption, kW/h, max | 8000
Cooling type | dynamic with soft blowing without windblowing
Refrigerant | R290
Backlight | upright
Material of the interior cladding of the body | stainless steel
UV lamp | +
Configuration | 3 pairs of rails with three crossbars with sausage hangers
Pedal | +
Logistics information
Net weight, kg | 160
Gross weight, kg | 190
Dimensions in packaging, mm | 790x1080x2125
The manufacturer reserves the right to make changes that do not fundamentally affect the operational properties of the equipment without prior notice.