## Worksheet
Project
| Model | CS107-Cheese Type 1
"POLAIR-NEDVIZHIMOST" JSC
425000, Republic of Mari El, Volzhsk, | Quantity
1 Prombaza Street, Room 6, Floor 1, Letter A3 | Approval
https://www.polair.com | Date | 23.10.2026
CS107-Cheese Type 1
Technical specifications
Environmental conditions (t, °C / humidity, %) | up to +40 / up to 80
Dimensions | 697x1005x1960
Case wall thickness, mm | 43
Unit location | upper position
Temperature range, °C | -2...+30
Power supply system, V/Hz | 230/50
Humidity level adjustment (range), % | 60 to 95%
Daily power consumption, kW/h, max | 8000
Cooling type | dynamic with soft blowing without windblowing
Refrigerant | R290
Defrost type | automatic with condensate evaporation system
Backlight | upright
Material of the interior cladding of the body | stainless steel
Configuration | 4 mesh shelves made of p/coated steel
Pedal | +
Logistics information
Net weight, kg | 160
Gross weight, kg | 190
Dimensions in packaging, mm | 790x1080x2125
The manufacturer reserves the right to make changes that do not fundamentally affect the operational properties of the equipment without prior notice.