## Worksheet
Project
| Model | CS107 Bakery Bs
"POLAIR-NEDVIZHIMOST" JSC
425000, Republic of Mari El, Volzhsk, | Quantity
1 Prombaza Street, Room 6, Floor 1, Letter A3 | Approval
https://www.polair.com | Date | 24.10.2026
CS107 Bakery Bs
Technical specifications
GN1/1 or EN 40x60 guide rails | 20 pairs
Environmental conditions (t, °C / humidity, %) | up to +40/up to 80
Dimensions | 697x925x1960
Case wall thickness, mm | 43
Unit location | upper position
Temperature range, °C | -2...+12
Volume, l | 700
Power supply system, V/Hz | 230/50
Daily power consumption, kW/h, max | 4000
Cooling type | dynamic
Refrigerant | R290
Defrost type | automatic with condensate evaporation system
Thermostat | multifunctional control panel
Backlight | LED
Material of the interior cladding of the body | stainless steel
Pedal | +
Logistics information
Net weight, kg | 180
Gross weight, kg | 205
Dimensions in packaging, mm | 790x1080x2125
The manufacturer reserves the right to make changes that do not fundamentally affect the operational properties of the equipment without prior notice.