## Worksheet
Project
| Model | TM4GN-SC
"POLAIR-NEDVIZHIMOST" JSC
425000, Republic of Mari El, Volzhsk, | Quantity
1 Prombaza Street, Room 6, Floor 1, Letter A3 | Approval
https://www.polair.com | Date | 25.10.2026
TM4GN-SC
Technical specifications
Environmental conditions (t, °C / humidity, %) | up to +43/up to 80
Dimensions | 2060x705x850/910
Case wall thickness, mm | 43
Unit location | double-drawer
Number of doorways | 4
Table depth, mm | 700
Temperature range, °C | -2...+10
Volume, l | 600
Power supply system, V/Hz | 230/50
Unit location | Side
Table series | SC - tables with painted body and stainless steel table top
Power consumption, W, max. | 350
Refrigerant | R290
Table body covering material | Painted steel
Defrost type | automatic, by means of heating elements, with condensate evaporation system
Thermostat | electrical unit
Doors/Drawers | dumbwaiter
Table top | stainless steel with or without sides
Number of shelves | 4
Shelf material | Painted galvanized wire
Tabletop material | stainless steel
Tabletop thickness | 40
Flange height, mm | 60
Material of the interior cladding of the body | painted steel
GN1/1 guide | +
Logistics information
Net weight, kg | 165
Gross weight, kg | 195
Dimensions in packaging, mm | 2165x815x1045
The manufacturer reserves the right to make changes that do not fundamentally affect the operational properties of the equipment without prior notice.