## Worksheet
Project
| Model | TT1,2GN-G
"POLAIR-NEDVIZHIMOST" JSC
425000, Republic of Mari El, Volzhsk, | Quantity
1 Prombaza Street, Room 6, Floor 1, Letter A3 | Approval
https://www.polair.com | Date | 25.10.2026
TT1,2GN-G
Technical specifications
Environmental conditions (t, °C / humidity, %) | +12 to +32
Dimensions | 1200x700x850
Temperature range, °C | +1...+10
Power supply system, V/Hz | 230/50
Unit location | Side
Daily power consumption, kW/h, max | 5600
Refrigerant | R600
Table body covering material | Stainless steel
Defrost type | automatic
Thermostat | electrical unit
Table top | stainless steel with or without sides
Number of shelves | 1
Tabletop material | stainless steel
Logistics information
Net weight, kg | 62
Dimensions in packaging, mm | 1300x850x1050
The manufacturer reserves the right to make changes that do not fundamentally affect the operational properties of the equipment without prior notice.