## Worksheet
Project
| Model | TM3-GC
"POLAIR-NEDVIZHIMOST" JSC
425000, Republic of Mari El, Volzhsk, | Quantity
1 Prombaza Street, Room 6, Floor 1, Letter A3 | Approval
https://www.polair.com | Date | 25.10.2026
TM3-GC
Technical specifications
Environmental conditions (t, °C / humidity, %) | Up to +43/up to 80
Dimensions | 1630x605x850/910
Case wall thickness, mm | 43
Number of doorways | 3
Casing | Полностью цельнозаливной
Table depth, mm | 600
Temperature range, °C | -2...+10
Volume, l | 400
Power supply system, V/Hz | 230/50
Unit location | Side
Table series | GC - cubic design tables
Power consumption, W, max. | 320
Daily power consumption, kW/h, max | 3
Cooling type | Dynamic
Refrigerant | R290
Table body covering material | Stainless steel
Defrost type | Automatic with condensate evaporation system
Thermostat | Electrical unit
Doors/Drawers | dumbwaiter
Table top | stainless steel with or without sides
Number of shelves | 3
Shelf material | Painted galvanized wire
Tabletop material | Stainless steel
Tabletop thickness | 40
Flange height, mm | 60
GN1/1 guide | -
IP24 | -
Logistics information
Net weight, kg | 145
Gross weight, kg | 170
Dimensions in packaging, mm | 1725x715x1045
The manufacturer reserves the right to make changes that do not fundamentally affect the operational properties of the equipment without prior notice.