## Worksheet
Project
| Model | TMi3-GC granite
"POLAIR-NEDVIZHIMOST" JSC
425000, Republic of Mari El, Volzhsk, | Quantity
1 Prombaza Street, Room 6, Floor 1, Letter A3 | Approval
https://www.polair.com | Date | 25.10.2026
TMi3-GC granite
Technical specifications
Environmental conditions (t, °C / humidity, %) | up to +43
Dimensions | 1375x600x850/910
Case wall thickness, mm | 43
Number of doorways | 3
Table depth, mm | 600
Temperature range, °C | -2...+10
Volume, l | 230
Power supply system, V/Hz | 230/50
Unit location | Lower
Table series | GC - cubic design tables
Power consumption, W, max. | 350
Cooling type | dynamic
Refrigerant | R290
Table body covering material | Stainless steel
Defrost type | automatic with condensate evaporation system
Thermostat | electrical unit
Doors/Drawers | dumbwaiter
Table top | natural granite
Number of shelves | 3
Shelf material | Painted galvanized wire
Tabletop material | natural granite
Tabletop thickness | 40
Material of the interior cladding of the body | stainless steel
GN1/1 guide | -
Logistics information
Net weight, kg | 110
Gross weight, kg | 140
Dimensions in packaging, mm | 1520x714x1040
The manufacturer reserves the right to make changes that do not fundamentally affect the operational properties of the equipment without prior notice.