## Worksheet
Project
| Model | TB4GN-G
"POLAIR-NEDVIZHIMOST" JSC
425000, Republic of Mari El, Volzhsk, | Quantity
1 Prombaza Street, Room 6, Floor 1, Letter A3 | Approval
https://www.polair.com | Date | 25.10.2026
TB4GN-G
Technical specifications
Environmental conditions (t, °C / humidity, %) | Up to +25/ up to 60
Dimensions | 2060x705x850/910
Case wall thickness, mm | 43
Number of doorways | 4
Casing | Полностью цельнозаливной
Table depth, mm | 700
Temperature range, °C | no higher than -18
Volume, l | 600
Power supply system, V/Hz | 230/50
Unit location | Side
Table series | Grande - the classic series with maximum assortment
Power consumption, W, max. | 600
Cooling type | Dynamic
Daily electricity consumption, kWh, max. R290 | 9
Refrigerant | R290
Table body covering material | Stainless steel
Defrost type | Automatic, by means of heating elements, with condensate evaporation system
Thermostat | Electrical unit
Doors/Drawers | dumbwaiter
Table top | stainless steel with or without sides
Number of shelves | 4
Shelf material | Painted galvanized wire
Tabletop material | Stainless steel
Tabletop thickness | 40
Flange height, mm | 60
GN1/1 guide | +
IP24 | +
Logistics information
Net weight, kg | 165
Gross weight, kg | 195
Dimensions in packaging, mm | 2165x815x1045
The manufacturer reserves the right to make changes that do not fundamentally affect the operational properties of the equipment without prior notice.