## Worksheet
Project
| Model | SM109S
"POLAIR-NEDVIZHIMOST" JSC
425000, Republic of Mari El, Volzhsk, | Quantity
1 Prombaza Street, Room 6, Floor 1, Letter A3 | Approval
https://www.polair.com | Date | 25.10.2026
SM109S
Technical specifications
Temperature range, °C | -5...+10
Power supply system, V/Hz | 220/50
Power consumption, W, max. | 600
Daily power consumption, kW/h, max | 10
Refrigerant | R404A
Defrost type | electric
R404 refill dose, g | 620
Condenser | Copper-aluminum
Rib pitch, mm | 3,2
Surface area, m² | 6,25
Number of fans, pcs. | 1
Fan power, W/rpm | 18/1300
Impeller diameter, mm | 254
Performance, m³/hour | 600
Air cooler | Copper-aluminum
Rib pitch, mm | 3,6
Surface area, m² | 4,63
Number of air cooler fans, pcs. | 1
Fan power, W/rpm | 18/2600
Impeller diameter, mm | 200
Air jet range, m | 4
Suction pipe diameter, mm | 10
Diameter of discharge pipe, mm | 6
External power cable | 2x1.5+1x1.5
Power connector/cable | 4x1+1x1,0
Sensor connection | 3x0,75
Performance, m3/hour | 600
External unit dimensions, mm | 490x315x704
Dimensions of the indoor unit, mm | 415x420x284
Room m3, at ambient temperature 25°C | 4,4 ... 8,7
Logistics information
Net weight, kg | 57
Gross weight, kg | 85
Dimensions in packaging, mm | 585x905x916
The manufacturer reserves the right to make changes that do not fundamentally affect the operational properties of the equipment without prior notice.