## Worksheet
Project
| Model | SM232S
"POLAIR-NEDVIZHIMOST" JSC
425000, Republic of Mari El, Volzhsk, | Quantity
1 Prombaza Street, Room 6, Floor 1, Letter A3 | Approval
https://www.polair.com | Date | 25.10.2026
SM232S
Technical specifications
Temperature range, °C | -5...+10
Power supply system, V/Hz | 380/50
Power consumption, W, max. | 3000
Daily power consumption, kW/h, max | 36
Refrigerant | R404A
Defrost type | electric
R404 refill dose, g | 840
Condenser | Copper-aluminum
Rib pitch, mm | 3,2
Surface area, m² | 11,14
Number of fans, pcs. | 2
Fan power, W/rpm | 80/1350
Impeller diameter, mm | 250
Performance, m³/hour | 1600
Air cooler | Copper-aluminum
Rib pitch, mm | 3,6
Surface area, m² | 8,93
Number of air cooler fans, pcs. | 2
Fan power, W/rpm | 55/2300
Impeller diameter, mm | 200
Air jet range, m | 9
Suction pipe diameter, mm | 16
Diameter of discharge pipe, mm | 8
External power cable | 4x1.5+1x1.5
Power connector/cable | 4x1+1x1,0
Sensor connection | 3x0,75
Performance, m3/hour | 1900
External unit dimensions, mm | 790x315x704
Dimensions of the indoor unit, mm | 715x420x284
Room m3, at ambient temperature 25°C | 30,7 ... 40
Logistics information
Net weight, kg | 90
Gross weight, kg | 164
Dimensions in packaging, mm | 924x984x916
The manufacturer reserves the right to make changes that do not fundamentally affect the operational properties of the equipment without prior notice.