## Worksheet
Project
| Model | SB328S
"POLAIR-NEDVIZHIMOST" JSC
425000, Republic of Mari El, Volzhsk, | Quantity
1 Prombaza Street, Room 6, Floor 1, Letter A3 | Approval
https://www.polair.com | Date | 25.10.2026
SB328S
Technical specifications
Temperature range, °C | -15...- 25
Power supply system, V/Hz | 380/50
Power consumption, W, max. | 2300
Daily power consumption, kW/h, max | 30
Refrigerant | R404A
Defrost type | electric
R404 refill dose, g | 1450
Condenser | Copper-aluminum
Rib pitch, mm | 3,2
Surface area, m² | 19,5
Number of fans, pcs. | 1
Fan power, W/rpm | 105/1350
Impeller diameter, mm | 315
Performance, m³/hour | 1850
Air cooler | Copper-aluminum
Rib pitch, mm | 3,6
Surface area, m² | 15
Number of air cooler fans, pcs. | 1
Fan power, W/rpm | 105/1350
Impeller diameter, mm | 315
Air jet range, m | 9
Suction pipe diameter, mm | 16
Diameter of discharge pipe, mm | 10
External power cable | 4x1.5+1x1.5
Power connector/cable | 4x1+1x1,0
Sensor connection | 3x0,75
Performance, m3/hour | 1850
External unit dimensions, mm | 790x417x704
Dimensions of the indoor unit, mm | 800x480x500
80 mm room, m3, at ambient temperature 25°C | 21,0 ... 31,0
100 mm room, m3, at ambient temperature 25°C | 23,0 ... 33,0
Logistics information
Net weight, kg | 105
Gross weight, kg | 180
Dimensions in packaging, mm | 1060x1060x952
The manufacturer reserves the right to make changes that do not fundamentally affect the operational properties of the equipment without prior notice.