## Worksheet
Project
| Model | SM111P
"POLAIR-NEDVIZHIMOST" JSC
425000, Republic of Mari El, Volzhsk, | Quantity
1 Prombaza Street, Room 6, Floor 1, Letter A3 | Approval
https://www.polair.com | Date | 25.10.2026
SM111P
Technical specifications
Temperature range, °C | -5...+10
Power supply system, V/Hz | 230/50
Power consumption, W, max. | 760
Defrost type | electric
R404 refill dose, g | 530
Condenser | Copper-aluminum
Rib pitch, mm | 3,2
Surface area, m² | 6,25
Number of fans, pcs. | 1
Fan power, W/rpm | 18/1300
Impeller diameter, mm | 254
Performance, m³/hour | 600
Air cooler | Copper-aluminum
Rib pitch, mm | 3,6
Surface area, m² | 4,63
Number of air cooler fans, pcs. | 1
Fan power, W/rpm | 18/2600
Impeller diameter, mm | 200
Air jet range, m | 4
Suction pipe diameter, mm | 12
Diameter of discharge pipe, mm | 8
External power cable | 2x1,5+1x1,5
Power connector/cable | 4x1,0+1x1,0
Sensor connection | 3x0,75
Remote keyboard | 4x0,75
Performance, m3/hour | 600
External unit dimensions, mm | 490x315x704
Dimensions of the indoor unit, mm | 650x512x278
Room m3, at ambient temperature 25°C | 4,9 ... 9,5
Logistics information
Net weight, kg | 57
Gross weight, kg | 85
Dimensions in packaging, mm | 877x710x916
The manufacturer reserves the right to make changes that do not fundamentally affect the operational properties of the equipment without prior notice.