## Worksheet
Project
| Model | SM115M
"POLAIR-NEDVIZHIMOST" JSC
425000, Republic of Mari El, Volzhsk, | Quantity
1 Prombaza Street, Room 6, Floor 1, Letter A3 | Approval
https://www.polair.com | Date | 25.10.2026
SM115M
Technical specifications
Temperature range, °C | -5...+10
Power supply system, V/Hz | 230/50
Nominal current, A | 5,8
Refrigerant | R404A
Defrost type | electrical
R404 refill dose, g | 530
Condenser | Microchannel aluminum
Number of fans, pcs. | 1
Fan power, W/rpm | 18/1300
Impeller diameter, mm | 254
Performance, m³/hour | 600
Air cooler | Copper-aluminum
Rib pitch, mm | 3,6
Surface area, m² | 4,63
Number of air cooler fans, pcs. | 1
Fan power, W/rpm | 18/2600
Impeller diameter, mm | 200
Performance, m³/hour | 600
Power consumption, kW | 1,18
External unit dimensions, mm | 415x420x284
Dimensions of the indoor unit, mm | 420x315x600
Room m3, at ambient temperature 25°C | 7,8 ... 14
Logistics information
Net weight, kg | 47
Gross weight, kg | 76
Dimensions in packaging, mm | 920x500x816
The manufacturer reserves the right to make changes that do not fundamentally affect the operational properties of the equipment without prior notice.