## Worksheet
Project
| Model | SM232M
"POLAIR-NEDVIZHIMOST" JSC
425000, Republic of Mari El, Volzhsk, | Quantity
1 Prombaza Street, Room 6, Floor 1, Letter A3 | Approval
https://www.polair.com | Date | 25.10.2026
SM232M
Technical specifications
Temperature range, °C | -5...+10
Power supply system, V/Hz | 400/50
Nominal current, A | 6,2
Refrigerant | R404A
Defrost type | electrical
R404 refill dose, g | 720
Condenser | Microchannel aluminum
Number of fans, pcs. | 2
Fan power, W/rpm | 18/1300
Impeller diameter, mm | 254
Performance, m³/hour | 1800
Air cooler | Copper-aluminum
Rib pitch, mm | 3,6
Surface area, m² | 8,93
Number of air cooler fans, pcs. | 2
Fan power, W/rpm | 18/2600
Impeller diameter, mm | 200
Performance, m³/hour | 1800
Performance, m3/hour | 1800
Power consumption, kW | 3
External unit dimensions, mm | 715x420x284
Dimensions of the indoor unit, mm | 754x315x600
Room m3, at ambient temperature 25°C | 30,7 ... 40
Logistics information
Net weight, kg | 84
Gross weight, kg | 112
Dimensions in packaging, mm | 980x910x830
The manufacturer reserves the right to make changes that do not fundamentally affect the operational properties of the equipment without prior notice.