## Worksheet
Project
| Model | AS201-1.5
"POLAIR-NEDVIZHIMOST" JSC
425000, Republic of Mari El, Volzhsk, | Quantity
1 Prombaza Street, Room 6, Floor 1, Letter A3 | Approval
https://www.polair.com | Date | 25.10.2026
AS201-1.5
Technical specifications
Dimensions | 415x420x284
Power supply system, V/Hz | 230/50
Defrost type | electrical
Surface area, m² | 4,53
Number of fans, pcs. | 1
Lamella pitch, mm | 3,6/7,2
Impeller diameter, mm | 200
Cooling performance at t -10°C, kW | 1,5
Cooling performance at t -25°C, kW | 1,3
Heat exchanger: number of heating elements/power, W | 1/700
Air cooler tray: number of heating elements/power, W | 1/160
Drain pipe heating: number of heating elements/power, W | 1/40
Total power, W | 0,9
Tube connection dimensions, Outlet (gas), mm | 12
Connection dimensions of pipes, inlet (liquid), mm | 8
Performance, m3/hour | 600
Fan power, W/rotational speed; rpm | 18/2600
Logistics information
Net weight, kg | 13
Gross weight, kg | 19
Dimensions in packaging, mm | 655x55x300
The manufacturer reserves the right to make changes that do not fundamentally affect the operational properties of the equipment without prior notice.