## Worksheet
Project
| Model | AS202-2.8
"POLAIR-NEDVIZHIMOST" JSC
425000, Republic of Mari El, Volzhsk, | Quantity
1 Prombaza Street, Room 6, Floor 1, Letter A3 | Approval
https://www.polair.com | Date | 25.10.2026
AS202-2.8
Technical specifications
Dimensions | 715x420x284
Power supply system, V/Hz | 230/50
Defrost type | electrical
Surface area, m² | 8,93
Number of fans, pcs. | 2
Lamella pitch, mm | 3,6/7,2
Impeller diameter, mm | 200
Cooling performance at t -10°C, kW | 2,8
Cooling performance at t -25°C, kW | 2,4
Heat exchanger: number of heating elements/power, W | 1/1150
Air cooler tray: number of heating elements/power, W | 1/300
Drain pipe heating: number of heating elements/power, W | 1/40
Total power, W | 1,49
Tube connection dimensions, Outlet (gas), mm | 16
Connection dimensions of pipes, inlet (liquid), mm | 8
Performance, m3/hour | 1200
Fan power, W/rotational speed; rpm | 18/2600
Logistics information
Net weight, kg | 19
Gross weight, kg | 28
Dimensions in packaging, mm | 855x55x300
The manufacturer reserves the right to make changes that do not fundamentally affect the operational properties of the equipment without prior notice.