## Worksheet
Project
| Model | AS311-4.5
"POLAIR-NEDVIZHIMOST" JSC
425000, Republic of Mari El, Volzhsk, | Quantity
1 Prombaza Street, Room 6, Floor 1, Letter A3 | Approval
https://www.polair.com | Date | 25.10.2026
AS311-4.5
Technical specifications
Dimensions | 800x480x500
Power supply system, V/Hz | 230/50
Defrost type | electrical
Surface area, m² | 17,86
Number of fans, pcs. | 1
Lamella pitch, mm | 3,6/7,2
Impeller diameter, mm | 315
Cooling performance at t -10°C, kW | 4,5
Cooling performance at t -25°C, kW | 3,8
Heat exchanger: number of heating elements/power, W | 2/1150
Drain pipe heating: number of heating elements/power, W | 1/40
Total power, W | 2,34
Tube connection dimensions, Outlet (gas), mm | 18
Connection dimensions of pipes, inlet (liquid), mm | 10
Performance, m3/hour | 2400
Fan power, W/rotational speed; rpm | 102/1400
Logistics information
Net weight, kg | 33
Gross weight, kg | 41
Dimensions in packaging, mm | 960x535x510
The manufacturer reserves the right to make changes that do not fundamentally affect the operational properties of the equipment without prior notice.