## Worksheet
Project
| Model | AS312-4.5
"POLAIR-NEDVIZHIMOST" JSC
425000, Republic of Mari El, Volzhsk, | Quantity
1 Prombaza Street, Room 6, Floor 1, Letter A3 | Approval
https://www.polair.com | Date | 25.10.2026
AS312-4.5
Technical specifications
Dimensions | 1108x455x465
Power supply system, V/Hz | 400/50
Defrost type | electrical
Surface area, m² | 20
Number of fans, pcs. | 2
Lamella pitch, mm | 6
Impeller diameter, mm | 315
Cooling performance at t -10°C, kW | 4,7
Cooling performance at t -25°C, kW | 4,5
Heat exchanger: number of heating elements/power, W | 3/900
Air cooler tray: number of heating elements/power, W | 1/900
Total power, W | 3,6
Tube connection dimensions, Outlet (gas), mm | 22
Connection dimensions of pipes, inlet (liquid), mm | 12,7
Performance, m3/hour | 1500
Fan power, W/rotational speed; rpm | 90/1300
Logistics information
Net weight, kg | 45
Gross weight, kg | 60
Dimensions in packaging, mm | 1250x660x630
The manufacturer reserves the right to make changes that do not fundamentally affect the operational properties of the equipment without prior notice.