## Worksheet
Project
| Model | AS352-6.0
"POLAIR-NEDVIZHIMOST" JSC
425000, Republic of Mari El, Volzhsk, | Quantity
1 Prombaza Street, Room 6, Floor 1, Letter A3 | Approval
https://www.polair.com | Date | 25.10.2026
AS352-6.0
Technical specifications
Dimensions | 1408x455x465
Power supply system, V/Hz | 400/50
Defrost type | electrical
Surface area, m² | 27
Number of fans, pcs. | 2
Lamella pitch, mm | 6
Impeller diameter, mm | 350
Cooling performance at t -10°C, kW | 6,3
Cooling performance at t -25°C, kW | 6
Heat exchanger: number of heating elements/power, W | 3/900
Air cooler tray: number of heating elements/power, W | 1/900
Total power, W | 3,6
Tube connection dimensions, Outlet (gas), mm | 22
Connection dimensions of pipes, inlet (liquid), mm | 16
Performance, m3/hour | 2300
Fan power, W/rotational speed; rpm | 140/1380
Logistics information
Net weight, kg | 56
Gross weight, kg | 72
Dimensions in packaging, mm | 1550x660x630
The manufacturer reserves the right to make changes that do not fundamentally affect the operational properties of the equipment without prior notice.