## Worksheet
Project
| Model | AS402-9.0
"POLAIR-NEDVIZHIMOST" JSC
425000, Republic of Mari El, Volzhsk, | Quantity
1 Prombaza Street, Room 6, Floor 1, Letter A3 | Approval
https://www.polair.com | Date | 25.10.2026
AS402-9.0
Technical specifications
Dimensions | 1488x55x565
Power supply system, V/Hz | 400/50
Defrost type | electrical
Surface area, m² | 40
Number of fans, pcs. | 2
Lamella pitch, mm | 6
Impeller diameter, mm | 400
Cooling performance at t -10°C, kW | 9,5
Cooling performance at t -25°C, kW | 9,0
Heat exchanger: number of heating elements/power, W | 5/1200
Air cooler tray: number of heating elements/power, W | 1/1200
Total power, W | 7,2
Tube connection dimensions, Outlet (gas), mm | 28
Connection dimensions of pipes, inlet (liquid), mm | 16
Performance, m3/hour | 3400
Fan power, W/rotational speed; rpm | 180/1380
Logistics information
Net weight, kg | 75
Gross weight, kg | 100
Dimensions in packaging, mm | 1615x750x840
The manufacturer reserves the right to make changes that do not fundamentally affect the operational properties of the equipment without prior notice.